## Treatment
Treatment | Al | B | Ca | Cd | Cu | Fe | K | Mg | Mn | NH4_N | NO3_N | P | Pb | S | Zn
C | 54 ± 10.31 | 0.3 ± 0.05 | 656.47 ± 30.69 | 0.01 ± 0 | 0.19 ± 0.05 | 140.61 ± 33.58 | 23.09 ± 3.09 | 1011.34 ± 44.04 | 5.5 ± 1.38 | 19.41 ± 2.38 | 4.09 ± 2.66 | 1.71 ± 0.44 | 1.15 ± 0.27 | 478.25 ± 45.29 | 4.32 ± 0.61
M | 53.72 ± 9.67 | 0.41 ± 0.08 | 654.32 ± 31.77 | 0.02 ± 0 | 0.27 ± 0.11 | 182.32 ± 49.48 | 62.74 ± 6.67 | 1006.74 ± 42.84 | 5.34 ± 1.51 | 21.74 ± 2.55 | 0.9 ± 0.47 | 1.97 ± 0.47 | 1.18 ± 0.34 | 336.74 ± 39.73 | 5.31 ± 0.81
SP | 49.92 ± 9.58 | 0.62 ± 0.21 | 727.92 ± 37.4 | 0.04 ± 0.01 | 0.09 ± 0.01 | 199.94 ± 85.39 | 79.75 ± 14.98 | 754.83 ± 1.19 | 1.82 ± 0.33 | 23.42 ± 2.59 | 2.83 ± 1.79 | 0.22 ± 0.02 | 2.52 ± 0.86 | 387.5 ± 56.3 | 5.43 ± 0.97
Overall | 53.23 ± 6.07 | 0.4 ± 0.05 | 667.01 ± 19.5 | 0.02 ± 0 | 0.21 ± 0.05 | 167.34 ± 28.16 | 48.55 ± 4.63 | 968.4 ± 27.78 | 4.84 ± 0.86 | 21.01 ± 1.51 | 2.57 ± 1.19 | 1.58 ± 0.28 | 1.38 ± 0.23 | 405.24 ± 27.64 | 4.91 ± 0.45
Compared to AG medians wetlands (10-90% range) |  |  | 1610(100-2500) |  | 0.1(0-1.2) | 19(0-350) | 30(5-220) | 277(30-480) | 5(0-30) | 4 (0-12) | 3(0-20?) | 2(0-17) |  | 92(5-1250) | 1.0(0.3-4.8)
| Ca: this one's a bit low, but within range of both wetlands and other ecosystems; Fe: high, but within registrered range of wetlands. Wetlands are the only ecosystem with higher levels than 80; Mg: this one's way out of range! No other ecosystem has this high levels | [5 empty] | high, but perhaps ok. Within range of boreal forest and temperate forest, but still, upper end of all systems
| Al: Results are based on samples with burial periods ranging from 1 to 24 weeks. Ions will continue to be adsorbed onto PRS® probes until they are in equilibrium with the soil solution, which generally will occur within one or two weeks in moist soils. Ion dynamics depend on both ion and soil properties.; Fe: High Fe and Mn levels (> ~ 20 ug cm-2 burial period-1) are indicative of anaerobic and/or acidic conditions. Anaerobic conditions may also increase P, Zn, and Pb supply rates.; K: K supply rates are moderately high in most soils, but considerably lower than Ca and Mg supply rates. High levels of these divalent cations may limit K supply rate. | NH4-N supply rates are low in most soils (close to detection limit). Higher values may occur in acid, waterlogged or recently fertilized soils. |  |  |  | S supply rates are extremely high in moist soils with high levels of SO4-S (e.g., saline soils).

## Location
Location | Al | B | Ca | Cd | Cu | Fe | K | Mg | Mn | NH4_N | NO3_N | P | Pb | S | Zn
BSM | 50.87 ± 5.92 | 0.49 ± 0.1 | 725.23 ± 19.36 | 0.04 ± 0 | 0.09 ± 0.01 | 153.67 ± 36.66 | 56.26 ± 6.82 | 754.66 ± 0.74 | 1.85 ± 0.26 | 23.83 ± 1.7 | 5.46 ± 2.47 | 0.18 ± 0.01 | 2.13 ± 0.44 | 381.09 ± 32.81 | 5.04 ± 0.51
HM | 22.09 ± 1.22 | 0.28 ± 0.06 | 491.79 ± 22.66 | 0 ± 0 | 0.11 ± 0.01 | 277.75 ± 62.89 | 39.17 ± 7.57 | 1234.71 ± 30.22 | 1.37 ± 0.34 | 28.42 ± 2.26 | 0 ± 0 | 2.52 ± 0.56 | 0.87 ± 0.2 | 337.25 ± 42.67 | 2.35 ± 0.29
VSM | 105.12 ± 19.95 | 0.37 ± 0.06 | 802.5 ± 31.09 | 0 ± 0 | 0.61 ± 0.22 | 31.62 ± 9.96 | 45.75 ± 10.77 | 1036.5 ± 40.96 | 16.59 ± 2.23 | 3.75 ± 0.57 | 0.12 ± 0.09 | 3.24 ± 0.71 | 0.49 ± 0.15 | 560.06 ± 77.46 | 8.44 ± 1.29

## Sublocation
Location | Sublocation | Al | B | Ca | Cd | Cu | Fe | K | Mg | Mn | NH4_N | NO3_N | P | Pb | S | Zn
BSM | 1 | 35.27 ± 5.48 | 0.65 ± 0.23 | 689.64 ± 26.87 | 0.05 ± 0.01 | 0.11 ± 0.01 | 68.24 ± 37.43 | 62 ± 19.68 | 754.55 ± 1.11 | 2.01 ± 0.63 | 25.09 ± 3.08 | 14.73 ± 7.2 | 0.18 ± 0.03 | 1.38 ± 0.37 | 360.55 ± 56.95 | 7.42 ± 0.61
BSM | 2 | 27.73 ± 2.37 | 0.46 ± 0.16 | 767.33 ± 25.86 | 0.02 ± 0 | 0.07 ± 0.01 | 103.74 ± 42.91 | 52 ± 6.37 | 757.42 ± 1.2 | 2.18 ± 0.46 | 17.92 ± 2.4 | 1.25 ± 0.49 | 0.15 ± 0.02 | 1.1 ± 0.55 | 493.92 ± 54.47 | 1.93 ± 0.24
BSM | 3 | 88.31 ± 9.45 | 0.39 ± 0.11 | 715.75 ± 42.84 | 0.05 ± 0.01 | 0.11 ± 0.01 | 281.92 ± 82.34 | 55.25 ± 7.17 | 752 ± 1.05 | 1.38 ± 0.2 | 28.58 ± 2.65 | 1.17 ± 1.08 | 0.21 ± 0.03 | 3.86 ± 0.95 | 287.08 ± 45.16 | 5.97 ± 0.77
HM | 1 | 23.76 ± 2.75 | 0.34 ± 0.15 | 527.38 ± 25.77 | 0.01 ± 0.01 | 0.09 ± 0.01 | 501.62 ± 162.81 | 21.25 ± 5.01 | 1119 ± 41.29 | 1.82 ± 0.39 | 21.5 ± 2.65 | 0 ± 0 | 2.61 ± 0.82 | 1.1 ± 0.37 | 464.38 ± 64.89 | 2.89 ± 0.54
HM | 2 | 19.61 ± 1.48 | 0.3 ± 0.09 | 560.75 ± 24.4 | 0 ± 0 | 0.14 ± 0.03 | 185.5 ± 36.03 | 36 ± 6.82 | 1252.25 ± 37.26 | 2 ± 0.86 | 29.12 ± 2.92 | 0 ± 0 | 1.74 ± 0.33 | 0.42 ± 0.12 | 213.62 ± 46.06 | 2.46 ± 0.63
HM | 3 | 22.89 ± 1.9 | 0.19 ± 0.06 | 387.25 ± 37.18 | 0 ± 0 | 0.11 ± 0.01 | 146.12 ± 17.99 | 60.25 ± 19.54 | 1332.88 ± 50.76 | 0.29 ± 0.04 | 34.62 ± 4.71 | 0 ± 0 | 3.21 ± 1.48 | 1.09 ± 0.45 | 333.75 ± 84.38 | 1.71 ± 0.22
VSM | 1 | 172.95 ± 19.28 | 0.34 ± 0.09 | 722.25 ± 26.87 | 0 ± 0 | 1.09 ± 0.38 | 8.62 ± 0.8 | 69.88 ± 18.04 | 941 ± 59.99 | 22.77 ± 2.65 | 2.88 ± 0.64 | 0.12 ± 0.12 | 5.2 ± 1.02 | 0.9 ± 0.21 | 307.62 ± 61.61 | 12.7 ± 1.22
VSM | 2 | 37.3 ± 4.49 | 0.39 ± 0.1 | 882.75 ± 39.75 | 0 ± 0 | 0.12 ± 0.03 | 54.62 ± 16.53 | 21.62 ± 2.38 | 1132 ± 31.38 | 10.41 ± 1.83 | 4.62 ± 0.86 | 0.12 ± 0.12 | 1.27 ± 0.23 | 0.09 ± 0.02 | 812.5 ± 60.91 | 4.19 ± 0.71